## BOM
Qty | Designator | Value | DNI | PACKAGE | Footprint | Manufacturer Product Number | Distributor Part Number (DigiKey) | Comment | LCLS Part # | Description
1 | JP1 |  |  | TH | 5.08x2.8 | 75160-101-02LF | 609-75160-101-02LF-ND | CONN HEADER VERT 2POS 2.54MM | C239401 | Connector Header Through Hole 2 position 0.100" (2.54mm)
8 | D1, D2, D3, D4, D5, D6, D7, D8 |  |  | SMT | 1608 | SML-D12M1WT86 | SML-D12M1WT86CT-ND | LED YLW/GREEN DIFFUSED 1608 SMD | C72042 | Yellow-Green 572nm LED Indication - Discrete 2.2V 0603 (1608 Metric)
1 | C27 | 0.001uF |  | SMT | 402 | CC0402KRX7R8BB102 | 311-1712-1-ND | CAP CER 1000PF 25V X7R 0402 | C188845 | 1000pF ±10% 25V Ceramic Capacitor X7R 0402 (1005 Metric)
7 | C4, C5, C6, C7, C13, C39, C43 | 0.01uF |  | SMT | 402 | GRM155R71C103KA01J | 490-6326-1-ND | CAP CER 10000PF 16V X7R 0402 | C15195 | 10000pF ±10% 16V Ceramic Capacitor X7R 0402 (1005 Metric)
20 | C3, C8, C15, C16, C17, C18, C20, C26, C28, C30, C31, C32, C36, C37, C38, C40, C41, C42, C44, C45 | 0.1uF |  | SMT | 402 | CC0402KPX7R7BB104 | 311-3559-1-ND | CAP CER 0.1UF 16V X7R 0402 | C361198 | 0.1µF ±10% 16V Ceramic Capacitor X7R 0402 (1005 Metric)
1 | R26 | 0R |  | SMT | 402 | RC0402JR-070RL | 311-0.0JRCT-ND | RESISTOR 0402 JUMPER ZERO OHM | C17168 | 0 Ohms Jumper 0.063W, 1/16W Chip Resistor 0402 (1005 Metric) Automotive AEC-Q200, Moisture Resistant Thick Film
1 | C12 | 1000 µF |  | TH | Radial, 10x17.5 | 860160375032 | 860160375032 | CAP 1000 UF 20% 16 V | C43828 | 1000µF 16V Aluminum Electrolytic Capacitors Radial, Can 6000 Hrs @ 105°C
1 | J1 |  |  | SMT | 42.5x5.5 | 10034814-001LF | 609-1035-ND | CONN SATA RCPT 22POS SLD R/A SMD |  | 22 Position SATA Receptacle Connector Solder Surface Mount, Right Angle
3 | R10, R20, R33 | 10K |  | SMT | 402 | RNCF0402BTE10K0 | RNCF0402BTE10K0CT-ND | RES 10K OHM 0.1% 1/16W 0402 | C84351 | 10 kOhms ±0.1% 0.063W, 1/16W Chip Resistor 0402 (1005 Metric) Automotive AEC-Q200 Thin Film
3 | R1, R2, R3 | 10 |  | SMT | 603 | SDR03EZPF10R0 | 511-1693-1-ND | RES SMD 10 OHM 1% 0.3W 0603 |  | 10 Ohms ±1% 0.3W Chip Resistor 0603 (1608 Metric) Pulse Withstanding Thick Film
2 | R11, R18 | 1M |  | SMT | 402 | RCG04021M00FKED | 541-1752-1-ND | RES SMD 1M OHM 1% 1/16W 0402 | C185077 | 1 MOhms ±1% 0.063W, 1/16W Chip Resistor 0402 (1005 Metric) Thick Film
3 | C14, C25, C35 | 1uF |  | SMT | 402 | CC0402KRX5R7BB105 | 311-1691-1-ND | CAP CER 1UF 16V X5R 0402 | C29266 | 1µF ±10% 16V Ceramic Capacitor X5R 0402 (1005 Metric)
1 | L2 | 2.2uH |  | SMT | SMD-2 | 74438356022 | 732-8232-2-ND | FIXED IND 2.2UH 4.7A 35 MOHM SMD |  | 2.2µH Shielded Molded Inductor 4.7A 35mOhm Max 2-SMD
2 | C9, C10 | 20pF |  | SMT | 402 | 04023U200JAT2A | 478-11758-1-ND | CAP CER 20PF 25V NP0 0402 | C1554 | 20pF ±5% 25V Ceramic Capacitor C0G, NP0 0402 (1005 Metric)
2 | C1, C2 | 220 µF |  | TH | Radial, 8x13 | 860040374004 | 732-9153-1-ND | CAP 220 UF 20% 16 V | C43349 | 220µF 16V Aluminum Electrolytic Capacitors Radial, Can 7000 Hrs @ 105°C
2 | L1, L3 | 220Ohm@100 MHz |  | SMT | 603 | 74279263 | 732-1581-1-ND | FERRITE BEAD 220 OHM 0603 1LN |  | 220 Ohms @ 100MHz 1 Signal Line Ferrite Bead 0603 (1608 Metric) 500mA 300mOhm
8 | C11, C19, C21, C23, C24, C33, C34, C46 | 22uF |  | SMT | 402 | CL05A226MQ5N6J8 | 1276-7090-1-ND | CAP CER 22UF 6.3V X5R 0402 | C59461 | 22µF ±20% 6.3V Ceramic Capacitor X5R 0402 (1005 Metric)
1 | R25 | 27.4K |  | SMT | 402 | RT0402DRD0727K4L | YAG4427CT-ND | RES SMD 27.4KOHM 0.5% 1/16W 0402 | C26971 | 27.4 kOhms ±0.5% 0.063W, 1/16W Chip Resistor 0402 (1005 Metric) Thin Film
1 | C22 | 30pF |  | SMT | 402 | GRM1555C1E300JA01D | 490-7752-1-ND | CAP CER 30PF 25V C0G/NP0 0402 | C1570 | 30pF ±5% 25V Ceramic Capacitor C0G, NP0 0402 (1005 Metric)
8 | R8, R9, R12, R13, R14, R15, R16, R17 | 330R |  | SMT | 603 | SDR03EZPJ331 | 511-1764-1-ND | RES SMD 330 OHM 5% 0.3W 0603 | C23138 | 330 Ohms ±5% 0.3W Chip Resistor 0603 (1608 Metric) Pulse Withstanding Thick Film
7 | R4, R5, R6, R7, R19, R21, R23 | 4.7K |  | SMT | 402 | RT0402BRD074K7L | YAG1446CT-ND | RES SMD 4.7K OHM 0.1% 1/16W 0402 | C25900 | 4.7 kOhms ±0.1% 0.063W, 1/16W Chip Resistor 0402 (1005 Metric) Thin Film
1 | R28 | 400K |  | SMT | 402 | RCS0402390KFKED | 541-RCS0402390KFKEDCT-ND | RES SMD 390K OHM 1% 1/5W 0402 | C25785 | 390 kOhms ±1% 0.2W, 1/5W Chip Resistor 0402 (1005 Metric) Automotive AEC-Q200, Pulse Withstanding Thick Film
1 | Y1 | 40Mhz |  | SMT | 5.0x3.2 | ABM3C-40.000MHZ-D4Y-T | 535-11304-2-ND | CRYSTAL 40.0000MHZ 18PF SMD | C295515 | 40MHz ±30ppm Crystal 18pF 50 Ohms 4-SMD, No Lead
1 | R29 | 475K |  | SMT | 402 | RC0402FR-07475KL | 311-475KLRCT-ND | RES SMD 475K OHM 1% 1/16W 0402 | C25791 | 475 kOhms ±1% 0.063W, 1/16W Chip Resistor 0402 (1005 Metric) Moisture Resistant Thick Film
1 | J3 |  |  | TH | 15.6x6.9 | 692121430000 | 732-5253-ND | CONN RCPT USB3.0 TYPEA 9POS VERT | C388645 | USB-A (USB TYPE-A) USB 3.2 Gen 1 (USB 3.1 Gen 1, Superspeed (USB 3.0)) Receptacle Connector 9 Position Through Hole
1 | R31 | 90.9K |  | SMT | 402 | RT0402DRE0790K9L | 311-2334-1-ND | RES SMD 90.9KOHM 0.5% 1/16W 0402 | C26989 | 90.9 kOhms ±0.5% 0.063W, 1/16W Chip Resistor 0402 (1005 Metric) Thin Film
1 | SW1 | EVP-AWED2A |  | SMT | 3x2 | EVP-AWED2A | P19745CT-ND | SWITCH TACTILE SPST-NO 0.02A 15V | C140848 | Tactile Switch SPST-NO Top Actuated Surface Mount
1 | R22 | NOPOP | Y | SMT |  |  |  | DO NOT POPULATE |  | Do not install
1 | IC1 | PM25LV512A |  | SMT | 8-SOIC, 3.9x4.8 | AT25DN512C-SSHF-B | 1265-1183-5-ND | IC FLASH 512KBIT SPI 8SOIC | C401657 | FLASH Memory IC 512Kb (64K x 8) SPI 104MHz 8-SOIC
1 | J2 | POWER_JACK |  | TH | 14.4x9 | PJ-202AH | CP-202AH-ND | CONN PWR JACK 2X5.5MM KINKED PIN | C16214 | Power Barrel Connector Jack 2.10mm ID (0.083"), 5.50mm OD (0.217") Through Hole, Right Angle
1 | F1 | PTC |  | SMT | 1206 | 0ZCJ0075AF2E | 507-1805-2-ND | PTC RESET FUSE 16V 750MA 1206 | C70080 | Polymeric PTC Resettable Fuse 16V 750mA Ih Surface Mount 1206 (3216 Metric), Concave
1 | U7 | TPS2560DRCT |  | QFN | 3x3 | TPS2561DRCT | 296-25548-2-ND | IC PWR SWITCH N-CHAN 1:2 10VSON |  | Power Switch/Driver 1:2 N-Channel 2.5A 10-VSON (3x3)
1 | IC7 | TPS650061RUKT |  | QFN | 1212 | TPS650061RUKT | 296-25358-2-ND | IC CONV STPDWN 2.25MHZ DL 20WQFN |  | IC CONV STPDWN 2.25MHZ DL 20WQFN
1 | IC2 | TUSB9261PVP |  | QFN | 7x7 | TUSB9261PVP | 296-28827-ND | IC INTFACE SPECIALIZED 64HTQFP |  | HDD, CD, DVD Drive Interface 64-HTQFP (7x7)
3 | IC3, IC4, IC5 |  |  | SMT | 1x0.8 | TPD2EUSB30DRTR | 296-25509-1-ND | TVS DIODE 5.5V 8V SOT3 |  | 8V Clamp 1A (8/20µs) Ipp Tvs Diode Surface Mount SOT-9x3